## 1 Sample Rate
One Population Sample Size Calculator to Test a Rate of Occurrence
|  |  | kevin_n_otto@yahoo.com |  |  | www.kevinotto.com
Please freely distribute and modify, but properly reference and maintain this contact information in the sheet.
http://www.kevinotto.com/RSS/templates/Occurrence Rate Sample Size Calculator.xls
This spreadsheet calculates the number of samples needed to detect the difference between the
population rate of occurrence represented by a sample of data and a requirement value.
It calculates this using a c2 test. Generally, a search is needed to compute n.
The search is executed as a table lookup, with round-off errors that scale with the number of samples.
The table is exact for n<250, and for 250 < n < 250,000 samples, the sample size is rounded to +(0-3)%.
To do a 2-sided test, you must also determine n with the rates reversed - to check both the upper and
lower bounds. Use the larger of the two results.
The calculation (for Ha: <, others are similar) is:
Test Type | 1 | sided. Doing a < test.
Confidence | 95% | %
Power | 90% | %
Rate to Accept R=R0 at stated confidence | 1 | units |  |  | For dof > 800, the CHIINV() fails, and so a normal approximation is employed.
Rate to Reject R=R0 at stated power | 0.75 | units
Minimum Sample Size | 121
Ratio | 0.75
Calculation Ratio | 1.3333
1/rate | 1
Calculation alpha | 0.05
Numerator P | 0.05
Denominator P | 0.9
c2 | 240.4847
n | 120.2423
Round up or down at | 0.1
R < R0 or R > R0 | 1
R ≠ R0 | 0
| dof | Pick | Num | Denom | Ratio
| 2 | 0 | 5.9915 | 0.21072 | 28.4332
| 4 | 0 | 9.4877 | 1.0636 | 8.9202
| 6 | 0 | 12.5916 | 2.2041 | 5.7127
| 8 | 0 | 15.5073 | 3.4895 | 4.4439
| 10 | 0 | 18.307 | 4.8652 | 3.7629
| 12 | 0 | 21.0261 | 6.3038 | 3.3355
| 14 | 0 | 23.6848 | 7.7895 | 3.0406
| 16 | 0 | 26.2962 | 9.3122 | 2.8238
| 18 | 0 | 28.8693 | 10.8649 | 2.6571
| 20 | 0 | 31.4104 | 12.4426 | 2.5244
| 22 | 0 | 33.9244 | 14.0415 | 2.416
| 24 | 0 | 36.415 | 15.6587 | 2.3255
| 26 | 0 | 38.8851 | 17.2919 | 2.2488
| 28 | 0 | 41.3371 | 18.9392 | 2.1826
| 30 | 0 | 43.773 | 20.5992 | 2.125
| 32 | 0 | 46.1943 | 22.2706 | 2.0742
| 34 | 0 | 48.6024 | 23.9523 | 2.0291
| 36 | 0 | 50.9985 | 25.6433 | 1.9888
| 38 | 0 | 53.3835 | 27.343 | 1.9524
| 40 | 0 | 55.7585 | 29.0505 | 1.9194
| 42 | 0 | 58.124 | 30.7654 | 1.8893
| 44 | 0 | 60.4809 | 32.4871 | 1.8617
| 46 | 0 | 62.8296 | 34.2152 | 1.8363
| 48 | 0 | 65.1708 | 35.9491 | 1.8129
| 50 | 0 | 67.5048 | 37.6886 | 1.7911
| 52 | 0 | 69.8322 | 39.4334 | 1.7709
| 54 | 0 | 72.1532 | 41.183 | 1.752
| 56 | 0 | 74.4683 | 42.9373 | 1.7343
| 58 | 0 | 76.7778 | 44.696 | 1.7178
| 60 | 0 | 79.0819 | 46.4589 | 1.7022
| 62 | 0 | 81.381 | 48.2257 | 1.6875
| 64 | 0 | 83.6753 | 49.9963 | 1.6736
| 66 | 0 | 85.9649 | 51.7705 | 1.6605
| 68 | 0 | 88.2502 | 53.5481 | 1.6481
| 70 | 0 | 90.5312 | 55.3289 | 1.6362
| 72 | 0 | 92.8083 | 57.1129 | 1.625
| 74 | 0 | 95.0815 | 58.9 | 1.6143
| 76 | 0 | 97.351 | 60.6899 | 1.6041
| 78 | 0 | 99.6169 | 62.4825 | 1.5943
| 80 | 0 | 101.8795 | 64.2778 | 1.585
| 82 | 0 | 104.1387 | 66.0757 | 1.5761
| 84 | 0 | 106.3948 | 67.8761 | 1.5675
| 86 | 0 | 108.6479 | 69.6788 | 1.5593
| 88 | 0 | 110.898 | 71.4838 | 1.5514
| 90 | 0 | 113.1453 | 73.2911 | 1.5438
| 92 | 0 | 115.3898 | 75.1005 | 1.5365
| 94 | 0 | 117.6317 | 76.9119 | 1.5294
| 96 | 0 | 119.8709 | 78.7254 | 1.5226
| 98 | 0 | 122.1077 | 80.5408 | 1.5161
| 100 | 0 | 124.3421 | 82.3581 | 1.5098
| 102 | 0 | 126.5741 | 84.1773 | 1.5037
| 104 | 0 | 128.8039 | 85.9982 | 1.4978
| 106 | 0 | 131.0315 | 87.8208 | 1.492
| 108 | 0 | 133.2569 | 89.6451 | 1.4865
| 110 | 0 | 135.4802 | 91.471 | 1.4811
| 112 | 0 | 137.7015 | 93.2986 | 1.4759
| 114 | 0 | 139.9208 | 95.1276 | 1.4709
| 116 | 0 | 142.1382 | 96.9582 | 1.466
| 118 | 0 | 144.3537 | 98.7902 | 1.4612
| 120 | 0 | 146.5674 | 100.6236 | 1.4566
| 122 | 0 | 148.7793 | 102.4585 | 1.4521
| 124 | 0 | 150.9894 | 104.2947 | 1.4477
| 126 | 0 | 153.1979 | 106.1322 | 1.4435
| 128 | 0 | 155.4047 | 107.971 | 1.4393
| 130 | 0 | 157.6099 | 109.811 | 1.4353
| 132 | 0 | 159.8135 | 111.6523 | 1.4314
| 134 | 0 | 162.0156 | 113.4948 | 1.4275
| 136 | 0 | 164.2162 | 115.3385 | 1.4238
| 138 | 0 | 166.4153 | 117.1833 | 1.4201
| 140 | 0 | 168.613 | 119.0293 | 1.4166
| 142 | 0 | 170.8092 | 120.8763 | 1.4131
| 144 | 0 | 173.0041 | 122.7244 | 1.4097
| 146 | 0 | 175.1976 | 124.5736 | 1.4064
| 148 | 0 | 177.3897 | 126.4238 | 1.4031
| 150 | 0 | 179.5806 | 128.2751 | 1.4
| 152 | 0 | 181.7702 | 130.1273 | 1.3969
| 154 | 0 | 183.9586 | 131.9805 | 1.3938
| 156 | 0 | 186.1458 | 133.8346 | 1.3909
| 158 | 0 | 188.3317 | 135.6897 | 1.388
| 160 | 0 | 190.5165 | 137.5457 | 1.3851
| 162 | 0 | 192.7001 | 139.4026 | 1.3823
| 164 | 0 | 194.8825 | 141.2604 | 1.3796
| 166 | 0 | 197.0639 | 143.119 | 1.3769
| 168 | 0 | 199.2442 | 144.9785 | 1.3743
| 170 | 0 | 201.4234 | 146.8389 | 1.3717
| 172 | 0 | 203.6015 | 148.7 | 1.3692
| 174 | 0 | 205.7786 | 150.562 | 1.3667
| 176 | 0 | 207.9547 | 152.4248 | 1.3643
| 178 | 0 | 210.1298 | 154.2883 | 1.3619
| 180 | 0 | 212.3039 | 156.1526 | 1.3596
| 182 | 0 | 214.4771 | 158.0177 | 1.3573
| 184 | 0 | 216.6492 | 159.8835 | 1.355
| 186 | 0 | 218.8205 | 161.75 | 1.3528
| 188 | 0 | 220.9908 | 163.6173 | 1.3507
| 190 | 0 | 223.1602 | 165.4853 | 1.3485
| 192 | 0 | 225.3288 | 167.3539 | 1.3464
| 194 | 0 | 227.4964 | 169.2232 | 1.3444
| 196 | 0 | 229.6632 | 171.0933 | 1.3423
| 198 | 0 | 231.8292 | 172.9639 | 1.3403
| 200 | 0 | 233.9943 | 174.8353 | 1.3384
| 202 | 0 | 236.1585 | 176.7072 | 1.3364
| 204 | 0 | 238.322 | 178.5799 | 1.3345
| 206 | 240.4847 | 240.4847 | 180.4531 | 1.3327
| 208 | 0 | 242.6465 | 182.3269 | 1.3308
| 210 | 0 | 244.8076 | 184.2014 | 1.329
| 212 | 0 | 246.968 | 186.0765 | 1.3272
| 214 | 0 | 249.1275 | 187.9521 | 1.3255
| 216 | 0 | 251.2864 | 189.8283 | 1.3238
| 218 | 0 | 253.4445 | 191.7051 | 1.3221
| 220 | 0 | 255.6018 | 193.5825 | 1.3204
| 222 | 0 | 257.7585 | 195.4604 | 1.3187
| 224 | 0 | 259.9144 | 197.3389 | 1.3171
| 226 | 0 | 262.0697 | 199.2179 | 1.3155
| 228 | 0 | 264.2242 | 201.0974 | 1.3139
| 230 | 0 | 266.3781 | 202.9775 | 1.3124
| 232 | 0 | 268.5313 | 204.8581 | 1.3108
| 234 | 0 | 270.6839 | 206.7392 | 1.3093
| 236 | 0 | 272.8358 | 208.6209 | 1.3078
| 238 | 0 | 274.987 | 210.503 | 1.3063
| 240 | 0 | 277.1376 | 212.3856 | 1.3049
| 242 | 0 | 279.2876 | 214.2687 | 1.3034
| 244 | 0 | 281.437 | 216.1523 | 1.302
| 246 | 0 | 283.5858 | 218.0364 | 1.3006
| 248 | 0 | 285.7339 | 219.9209 | 1.2993
| 250 | 0 | 287.8815 | 221.8059 | 1.2979
| 252 | 0 | 290.0285 | 223.6914 | 1.2966
| 254 | 0 | 292.1749 | 225.5773 | 1.2952
| 256 | 0 | 294.3207 | 227.4637 | 1.2939
| 258 | 0 | 296.4659 | 229.3505 | 1.2926
| 260 | 0 | 298.6106 | 231.2378 | 1.2914
| 262 | 0 | 300.7547 | 233.1255 | 1.2901
| 264 | 0 | 302.8983 | 235.0136 | 1.2889
| 266 | 0 | 305.0413 | 236.9021 | 1.2876
| 268 | 0 | 307.1838 | 238.7911 | 1.2864
| 270 | 0 | 309.3258 | 240.6804 | 1.2852
| 272 | 0 | 311.4672 | 242.5702 | 1.284
| 274 | 0 | 313.6081 | 244.4604 | 1.2829
| 276 | 0 | 315.7485 | 246.351 | 1.2817
| 278 | 0 | 317.8884 | 248.242 | 1.2806
| 280 | 0 | 320.0278 | 250.1334 | 1.2794
| 282 | 0 | 322.1667 | 252.0251 | 1.2783
| 284 | 0 | 324.3051 | 253.9173 | 1.2772
| 286 | 0 | 326.443 | 255.8098 | 1.2761
| 288 | 0 | 328.5804 | 257.7027 | 1.275
| 290 | 0 | 330.7174 | 259.596 | 1.274
| 292 | 0 | 332.8538 | 261.4897 | 1.2729
| 294 | 0 | 334.9898 | 263.3837 | 1.2719
| 296 | 0 | 337.1254 | 265.278 | 1.2708
| 298 | 0 | 339.2605 | 267.1728 | 1.2698
| 300 | 0 | 341.3951 | 269.0679 | 1.2688
| 302 | 0 | 343.5293 | 270.9633 | 1.2678
| 304 | 0 | 345.663 | 272.8591 | 1.2668
| 306 | 0 | 347.7963 | 274.7552 | 1.2658
| 308 | 0 | 349.9292 | 276.6517 | 1.2649
| 310 | 0 | 352.0616 | 278.5485 | 1.2639
| 312 | 0 | 354.1937 | 280.4456 | 1.263
| 314 | 0 | 356.3252 | 282.343 | 1.262
| 316 | 0 | 358.4564 | 284.2408 | 1.2611
| 318 | 0 | 360.5872 | 286.1389 | 1.2602
| 320 | 0 | 362.7175 | 288.0374 | 1.2593
| 322 | 0 | 364.8474 | 289.9361 | 1.2584
| 324 | 0 | 366.977 | 291.8352 | 1.2575
| 326 | 0 | 369.1061 | 293.7346 | 1.2566
| 328 | 0 | 371.2348 | 295.6342 | 1.2557
| 330 | 0 | 373.3632 | 297.5342 | 1.2549
| 332 | 0 | 375.4911 | 299.4345 | 1.254
| 334 | 0 | 377.6187 | 301.3351 | 1.2532
| 336 | 0 | 379.7459 | 303.236 | 1.2523
| 338 | 0 | 381.8727 | 305.1372 | 1.2515
| 340 | 0 | 383.9991 | 307.0387 | 1.2507
| 342 | 0 | 386.1252 | 308.9404 | 1.2498
| 344 | 0 | 388.2509 | 310.8425 | 1.249
| 346 | 0 | 390.3762 | 312.7448 | 1.2482
| 348 | 0 | 392.5012 | 314.6475 | 1.2474
| 350 | 0 | 394.6258 | 316.5504 | 1.2466
| 352 | 0 | 396.75 | 318.4535 | 1.2459
| 354 | 0 | 398.8739 | 320.357 | 1.2451
| 356 | 0 | 400.9974 | 322.2607 | 1.2443
| 358 | 0 | 403.1206 | 324.1647 | 1.2436
| 360 | 0 | 405.2435 | 326.069 | 1.2428
| 362 | 0 | 407.366 | 327.9735 | 1.2421
| 364 | 0 | 409.4882 | 329.8783 | 1.2413
| 366 | 0 | 411.61 | 331.7834 | 1.2406
| 368 | 0 | 413.7315 | 333.6887 | 1.2399
| 370 | 0 | 415.8527 | 335.5943 | 1.2392
| 372 | 0 | 417.9736 | 337.5001 | 1.2384
| 374 | 0 | 420.0941 | 339.4062 | 1.2377
| 376 | 0 | 422.2143 | 341.3125 | 1.237
| 378 | 0 | 424.3342 | 343.2191 | 1.2363
| 380 | 0 | 426.4537 | 345.1259 | 1.2356
| 382 | 0 | 428.573 | 347.033 | 1.235
| 384 | 0 | 430.6919 | 348.9403 | 1.2343
| 386 | 0 | 432.8105 | 350.8479 | 1.2336
| 388 | 0 | 434.9289 | 352.7557 | 1.2329
| 390 | 0 | 437.0469 | 354.6637 | 1.2323
| 392 | 0 | 439.1646 | 356.572 | 1.2316
| 394 | 0 | 441.282 | 358.4805 | 1.231
| 396 | 0 | 443.3991 | 360.3893 | 1.2303
| 398 | 0 | 445.5159 | 362.2982 | 1.2297
| 400 | 0 | 447.6325 | 364.2074 | 1.2291
| 402 | 0 | 449.7487 | 366.1169 | 1.2284
| 404 | 0 | 451.8646 | 368.0265 | 1.2278
| 406 | 0 | 453.9803 | 369.9364 | 1.2272
| 408 | 0 | 456.0957 | 371.8465 | 1.2266
| 410 | 0 | 458.2108 | 373.7568 | 1.226
| 412 | 0 | 460.3256 | 375.6673 | 1.2254
| 414 | 0 | 462.4401 | 377.5781 | 1.2248
| 416 | 0 | 464.5544 | 379.4891 | 1.2242
| 418 | 0 | 466.6683 | 381.4002 | 1.2236
| 420 | 0 | 468.7821 | 383.3116 | 1.223
| 422 | 0 | 470.8955 | 385.2232 | 1.2224
| 424 | 0 | 473.0087 | 387.1351 | 1.2218
| 426 | 0 | 475.1216 | 389.0471 | 1.2212
| 428 | 0 | 477.2342 | 390.9593 | 1.2207
| 430 | 0 | 479.3466 | 392.8718 | 1.2201
| 432 | 0 | 481.4587 | 394.7844 | 1.2195
| 434 | 0 | 483.5705 | 396.6972 | 1.219
| 436 | 0 | 485.6821 | 398.6103 | 1.2184
| 438 | 0 | 487.7935 | 400.5235 | 1.2179
| 440 | 0 | 489.9045 | 402.437 | 1.2173
| 442 | 0 | 492.0154 | 404.3506 | 1.2168
| 444 | 0 | 494.126 | 406.2644 | 1.2163
| 446 | 0 | 496.2363 | 408.1785 | 1.2157
| 448 | 0 | 498.3464 | 410.0927 | 1.2152
| 450 | 0 | 500.4562 | 412.0071 | 1.2147
| 452 | 0 | 502.5658 | 413.9217 | 1.2142
| 454 | 0 | 504.6752 | 415.8365 | 1.2136
| 456 | 0 | 506.7843 | 417.7515 | 1.2131
| 458 | 0 | 508.8931 | 419.6666 | 1.2126
| 460 | 0 | 511.0018 | 421.582 | 1.2121
| 462 | 0 | 513.1102 | 423.4975 | 1.2116
| 464 | 0 | 515.2183 | 425.4132 | 1.2111
| 466 | 0 | 517.3263 | 427.3291 | 1.2106
| 468 | 0 | 519.434 | 429.2452 | 1.2101
| 470 | 0 | 521.5414 | 431.1615 | 1.2096
| 472 | 0 | 523.6487 | 433.0779 | 1.2091
| 474 | 0 | 525.7557 | 434.9945 | 1.2086
| 476 | 0 | 527.8625 | 436.9113 | 1.2082
| 478 | 0 | 529.969 | 438.8283 | 1.2077
| 480 | 0 | 532.0754 | 440.7454 | 1.2072
| 482 | 0 | 534.1815 | 442.6627 | 1.2067
| 484 | 0 | 536.2874 | 444.5802 | 1.2063
| 486 | 0 | 538.3931 | 446.4979 | 1.2058
| 488 | 0 | 540.4985 | 448.4157 | 1.2054
| 490 | 0 | 542.6038 | 450.3337 | 1.2049
| 492 | 0 | 544.7088 | 452.2518 | 1.2044
| 494 | 0 | 546.8136 | 454.1702 | 1.204
| 496 | 0 | 548.9182 | 456.0886 | 1.2035
| 498 | 0 | 551.0226 | 458.0073 | 1.2031
| 500 | 0 | 553.1268 | 459.9261 | 1.2026
| 528 | 0 | 582.5641 | 486.8062 | 1.1967
| 558 | 0 | 614.0623 | 515.6388 | 1.1909
| 590 | 0 | 647.6166 | 546.4277 | 1.1852
| 623 | 0 | 682.1758 | 578.2127 | 1.1798
| 658 | 0 | 718.7851 | 611.9588 | 1.1746
| 695 | 0 | 757.4404 | 647.669 | 1.1695
| 734 | 0 | 798.1381 | 685.3461 | 1.1646
| 776 | 0 | 841.9167 | 725.9603 | 1.1597
| 820 | 0 | 887.7284 | 768.5497 | 1.1551
| 866 | 0 | 935.5718 | 813.1133 | 1.1506
| 915 | 0 | 986.4824 | 860.6246 | 1.1462
| 967 | 0 | 1040.4547 | 911.0878 | 1.142
| 1022 | 0 | 1097.4839 | 964.5067 | 1.1379
| 1080 | 0 | 1157.5654 | 1020.8848 | 1.1339
| 1141 | 0 | 1220.6951 | 1080.2254 | 1.13
| 1206 | 0 | 1287.9027 | 1143.5053 | 1.1263
| 1274 | 0 | 1358.1494 | 1209.7548 | 1.1227
| 1346 | 0 | 1432.4638 | 1279.9515 | 1.1192
| 1422 | 0 | 1510.8405 | 1354.0996 | 1.1158
| 1503 | 0 | 1594.3046 | 1433.1796 | 1.1124
| 1588 | 0 | 1681.82 | 1516.2197 | 1.1092
| 1678 | 0 | 1774.411 | 1604.2009 | 1.1061
| 1773 | 0 | 1872.0716 | 1697.1279 | 1.1031
| 1873 | 0 | 1974.7963 | 1795.0049 | 1.1002
| 1979 | 0 | 2083.6062 | 1898.8156 | 1.0973
| 2091 | 0 | 2198.4945 | 2008.5651 | 1.0946
| 2209 | 0 | 2319.455 | 2124.2584 | 1.0919
| 2334 | 0 | 2447.5061 | 2246.8812 | 1.0893
| 2466 | 0 | 2582.6406 | 2376.4389 | 1.0868
| 2606 | 0 | 2725.8747 | 2513.9191 | 1.0843
| 2754 | 0 | 2877.2004 | 2659.3279 | 1.0819
| 2910 | 0 | 3036.6105 | 2812.6709 | 1.0796
| 3075 | 0 | 3205.1193 | 2974.937 | 1.0774
| 3249 | 0 | 3382.7189 | 3146.1324 | 1.0752
| 3433 | 0 | 3570.422 | 3327.2471 | 1.0731
| 3627 | 0 | 3768.2204 | 3518.2877 | 1.071
| 3832 | 0 | 3977.1253 | 3720.2452 | 1.069
| 4049 | 0 | 4198.1466 | 3934.112 | 1.0671
| 4278 | 0 | 4431.275 | 4159.8954 | 1.0652
| 4520 | 0 | 4677.5194 | 4398.5884 | 1.0634
| 4776 | 0 | 4937.8874 | 4651.1851 | 1.0616
| 5047 | 0 | 5213.3856 | 4918.6804 | 1.0599
| 5333 | 0 | 5504.0037 | 5201.0823 | 1.0582
| 5635 | 0 | 5810.7475 | 5499.3862 | 1.0566
| 5954 | 0 | 6134.6223 | 5814.5881 | 1.055
| 6291 | 0 | 6476.6323 | 6147.6846 | 1.0535
| 6647 | 0 | 6837.781 | 6499.673 | 1.052
| 7023 | 0 | 7219.0714 | 6871.5511 | 1.0506
| 7421 | 0 | 7622.5192 | 7265.3065 | 1.0492
| 7841 | 0 | 8048.112 | 7680.949 | 1.0478
| 8285 | 0 | 8497.8637 | 8120.4676 | 1.0465
| 8754 | 0 | 8972.7743 | 8584.8624 | 1.0452
| 9250 | 0 | 9474.8554 | 9076.1245 | 1.0439
| 9774 | 0 | 10005.1051 | 9595.2551 | 1.0427
| 10328 | 0 | 10565.533 | 10144.2469 | 1.0415
| 10913 | 0 | 11157.1361 | 10724.1022 | 1.0404
| 11531 | 0 | 11781.9221 | 11336.815 | 1.0393
| 12184 | 0 | 12441.8977 | 11984.3801 | 1.0382
| 12874 | 0 | 13139.0682 | 12668.7933 | 1.0371
| 13603 | 0 | 13875.4383 | 13392.051 | 1.0361
| 14374 | 0 | 14654.0211 | 14157.143 | 1.0351
| 15188 | 0 | 15475.8092 | 14965.0751 | 1.0341
| 16048 | 0 | 16343.8139 | 15818.8383 | 1.0332
| 16957 | 0 | 17261.0449 | 16721.4254 | 1.0323
| 17917 | 0 | 18229.5014 | 17674.8366 | 1.0314
| 18932 | 0 | 19253.1996 | 18683.0596 | 1.0305
| 20004 | 0 | 20334.1366 | 19748.0964 | 1.0297
| 21137 | 0 | 21476.3256 | 20873.937 | 1.0289
| 22334 | 0 | 22682.7698 | 22063.5787 | 1.0281
| 23599 | 0 | 23957.4794 | 23321.0137 | 1.0273
| 24936 | 0 | 25304.4628 | 24650.2353 | 1.0265
| 26348 | 0 | 26726.7197 | 26054.2439 | 1.0258
| 27840 | 0 | 28229.2633 | 27538.029 | 1.0251
| 29417 | 0 | 29817.1048 | 29106.5821 | 1.0244
| 31083 | 0 | 31494.247 | 30763.9009 | 1.0237
| 32844 | 0 | 33266.7045 | 32515.974 | 1.0231
| 34704 | 0 | 35138.4772 | 34366.8015 | 1.0225
| 36670 | 0 | 37116.5828 | 36323.3697 | 1.0218
| 38747 | 0 | 39206.0243 | 38390.6762 | 1.0212
| 40942 | 0 | 41413.8153 | 40575.7103 | 1.0207
| 43261 | 0 | 43745.9618 | 42884.4675 | 1.0201
| 45711 | 0 | 46209.4735 | 45323.9401 | 1.0195
| 48300 | 0 | 48812.3638 | 47902.1178 | 1.019
| 51036 | 0 | 51562.644 | 50626.9917 | 1.0185
| 53927 | 0 | 54468.3231 | 53506.5547 | 1.018
| 56982 | 0 | 57538.4135 | 56549.7974 | 1.0175
| 60210 | 0 | 60781.925 | 59765.7119 | 1.017
| 63620 | 0 | 64207.8658 | 63163.2919 | 1.0165
| 67224 | 0 | 67828.2558 | 66754.5221 | 1.0161
| 71032 | 0 | 71653.1029 | 70549.396 | 1.0156
| 75055 | 0 | 75693.4176 | 74558.9056 | 1.0152
| 79306 | 0 | 79962.2164 | 78796.038 | 1.0148
| 83798 | 0 | 84472.5133 | 83273.7824 | 1.0144
| 88544 | 0 | 89237.3195 | 88005.1299 | 1.014
| 93559 | 0 | 94271.6518 | 93005.0676 | 1.0136
| 98858 | 0 | 99590.5238 | 98288.5848 | 1.0132
| 104458 | 0 | 105210.9539 | 103872.6671 | 1.0129
| 110375 | 0 | 111148.954 | 109773.3053 | 1.0125
| 116627 | 0 | 117422.5401 | 116008.487 | 1.0122
| 123233 | 0 | 124050.7286 | 122597.1993 | 1.0119
| 130213 | 0 | 131053.5363 | 129559.4291 | 1.0115
| 137589 | 0 | 138452.9831 | 136917.1611 | 1.0112
| 145382 | 0 | 146270.0823 | 144691.3847 | 1.0109
| 153617 | 0 | 154529.8564 | 152907.0825 | 1.0106
| 162318 | 0 | 163256.3212 | 161588.2421 | 1.0103
| 171512 | 0 | 172476.4977 | 170761.8473 | 1.01
| 181227 | 0 | 182218.4059 | 180455.8824 | 1.0098
| 191492 | 0 | 192511.0649 | 190699.3324 | 1.0095
| 202339 | 0 | 203386.498 | 201524.1794 | 1.0092
| 213800 | 0 | 214876.7242 | 212962.4085 | 1.009
| 225910 | 0 | 227016.7663 | 225049.0018 | 1.0087
| 238706 | 0 | 239843.6476 | 237820.9413 | 1.0085
| 252227 | 0 | 253396.392 | 251317.2084 | 1.0083
| 266514 | 0 | 267716.0233 | 265578.7844 | 1.008
| 281610 | 0 | 282845.5655 | 280648.6507 | 1.0078
| 297561 | 0 | 298831.0443 | 296572.7872 | 1.0076
| 314415 | 0 | 315720.4852 | 313399.1743 | 1.0074
| 332224 | 0 | 333565.9168 | 331179.7894 | 1.0072
| 351042 | 0 | 352421.3664 | 349968.6114 | 1.007
| 370926 | 0 | 372343.8622 | 369822.6182 | 1.0068
| 391936 | 0 | 393393.4327 | 390801.7877 | 1.0066
| 414136 | 0 | 415634.1084 | 412970.0961 | 1.0065
| 437594 | 0 | 439133.9211 | 436395.5186 | 1.0063
| 462380 | 0 | 463962.9005 | 461148.0322 | 1.0061
| 488570 | 0 | 490197.0805 | 487303.6103 | 1.0059
| 516244 | 0 | 517916.4953 | 514942.2264 | 1.0058
| 545485 | 0 | 547204.1778 | 544146.8547 | 1.0056
| 576382 | 0 | 578149.1638 | 575006.4675 | 1.0055
| 609029 | 0 | 610845.4899 | 607615.0361 | 1.0053
| 643526 | 0 | 645393.195 | 642072.5303 | 1.0052
| 679977 | 0 | 681896.3164 | 678482.9211 | 1.005
| 718492 | 0 | 720464.8926 | 716956.1784 | 1.0049
| 759189 | 0 | 761216.9658 | 757610.2693 | 1.0048
| 802191 | 0 | 804275.5771 | 800568.1618 | 1.0046
| 847629 | 0 | 849771.7699 | 845960.8222 | 1.0045
| 895640 | 0 | 897842.5873 | 893925.2168 | 1.0044
| 946371 | 0 | 948635.0761 | 944608.3092 | 1.0043
| 999975 | 0 | 1002302.2817 | 998163.0639 | 1.0041

## 2 Sample Rates
Two Population Sample Size Calculator to Test Rates of Occurrence |  |  |  |  | © 2005 Kevin Otto
|  |  |  | kevin_n_otto@yahoo.com | www.kevinotto.com
Please freely distribute and modify, but properly reference and maintain this contact information in the sheet.
http://www.kevinotto.com/RSS/templates/Occurrence Rate Sample Size Calculator.xls
This spreadsheet calculates the number of samples needed to detect the difference between the
rates of occurrence within a population as represented by samples of data for two proportions.
Test type | 1 | sided. Doing a < test. | The calculation (for Ha: <, others are similar) is:
Confidence (1-a) | 95% | %
Power (1-b) | 90% | %
Estimated rate if equal (R1) | 1 | units
Alternate Rate limit where not equal (R2) | 0.75 | units
Alternate Ratio limit where not equal (r) | 0.75
Minimum Sample Size, Each Sample | 243
Calculation alpha | 0.05
Calculation R2 | 0.75
n | 242.8296
Round up or down at | 0.1
R1 < R2 or R1 > R2 | 1
R1 ≠ R2 | 0