## Sheet1
|  | A | B | C | D | E | F | G | H | I | J | K | L | M | N | O
|  | hand. | size | thick. | insert. | end to | inset. | insert. | insert. | fastn. | fastn. | time/ | no. of | repet. | insert | eliminate
| Part/Operation | cond. |  |  | align. | end | direc. | cond. | clear. |  | proc | oper. | reps. | time | part? | part?
| Description | E: align.; K: (T op); L: (Nrep); M: K * L; N: 0 = no,; O: 1 = yes
1 | handle |  | 0.1 |  | 0.25 | 1 | 0.6 | 2.25 |  |  |  | 4.2 | 1 | 4.2 | 1 | 0
2 | Core |  | 0.4 |  | 0.25 | 1 | 0.6 |  | 0.25 |  | 1 | 3.5 | 1 | 3.5 | 1 | 0
3 | Cap |  | 0.4 |  | 0.25 | 1 | 0.6 |  | 0.9 |  | 1 | 4.15 | 1 | 4.15 | 1 | 0
4 | Flip sub-assy | G: 2.25; K: 2.25; L: 1; M: 2.25; N: 0; O: 0
5 | Tip |  | 0.1 |  | 0.25 | 1 | 0.6 |  | 0.25 |  | 4 | 6.2 | 1 | 6.2 | 1 | 0
6
7
8
9
10
11
12
13
14
15
16
17
18
19
20
21
22
23
24
25
26
27
28
29
30
[13 empty] | 5 | 20.3 | 4
[13 empty] | TOP | TAT | NUP
| Step 1: | A: Draw the Assembly Sequence Diagram; K: Summary Statistics
| Step 2: | A: List Parts & operations in order (left column); J: NUP; K: 4; L: = number of unique parts
| Step 3: | A: Enter times from Estimated DFA Time Chart; J: TOP; K: 5; L: = total no. of operations
| Step 4: | A: Sum time per part/oper. in column K; J: TAT; K: 20.3; L: = total assembly time
|  | Enter no. of repetitions for each operation in col. L | [8 empty] | NP | 4 | = no. of parts = sumprod.(L,N)
|  | Enter K*L in col. M | [8 empty] | Tavg | 4.06 | = avg time/operation = TAT/(sumRep)
| Step 5: | A: Enter a 1 in col. N if a part was inserted during operation; J: Pmin; K: 4; L: =min # parts = NP - sumprod.(L,N,O)
|  | Enter a 1 in col. O if part or operation can be eliminated | [8 empty] | AR | 0.46305 | = Assembly rating = 2.35 * NP /TAT
| Step 6: | A: Calculate Summary Statistics; J: PE; K: 1; L: = Part Effciency = Pmin/NP